## Front Cover
Multi Mapping Robot
2017
Stevens Institute of Technology
L3 Technology
Description:
Search and rescue, Situational Awareness computer vision, SLAM, ROS, turtlebot

## Milestones
Milestones | Date
Presentation Proof of concept
One robot with full functionality? | End of first semester
Prototype of 2 robots scanning and meshing 2D map
2 or more robots

## Block Diagram
Block Diagram at a system level

## Requirements
Multi Network robots
| Requirements | Verification
1 | The robot shall be able to a scan a room that is 10' x 10'
2 | Accuracy of the the scan shall be +/-1.00" | Compare data with actual item dimension
3 | The robot shall be able to scan at a rate of 1 ft^2 per sec | measure how long it scans a 10' x 10' room
4 | The robot shall provide a live mapping of the room with a 10 sec delay
5
6
7
8
9
10
11
12
13
14
15 | The robot shall be able to detect a specific item using a fiduicial on the item |  | future
16 | The robot shall be able to locate a specific item using a fiduicial on the item |  | future
17 | The size of the fiducial on the item shall be 6" x 6" | measure | future

## Tasks
Steps to complete projects
1 | Define the requirements
2 | Define risks
3 | Order and receive robots
4 | Setup ROS environment for robot
5 | Run sample code to test robot
6 | Run Sample code to test sensors on robot
7 | Using the Laser distance sensor, scan control room and collect the data for each robot
8 | Verify the accuracy of the scan meets the requirement

## Things to consider
Things to consider
height of sensors
Distance from each robot
when to be in autonomous mode and manual mode
Future:
Drone plateform altitude control
3d mesh
Uneven terrian