## Sheet1
Company | Device | Pros & Improvements
L3 | Multi-Robot SLAM System | - utilizing specialized sensors for this application - multiple robots making execution quick and efficient - small size makes robots able to navigate a variety of areas
GE | FAST Platform | - specialized robots make oil & gas maintenance easy - interchangeable components makes product multifunctional
Pure Technologies | Robotic Pipeline Inspection | - use of CCTV, SONAR, 3D LIDAR, and other specialized sensors - system is designed specifically for pipeline application (inflexible)
KnightScope | K5 | - video and thermal cameras monitor surroundings - restricted to a set path
Amazon | Inventory Robot | - capable of moving packages up to 317kg - cannot communicate with each other for navigation
Target/Simbe | Tally | - scans barcodes for keeping inventory - can be tipped easily due to dimensions
SIT | LA3DM | - utilizes 3D depth camera for navigation - poor gui support - does not have its own hardware package
Google | Waymo | - uses cameras in conjunction with 3D LiDAR for navigation - human override is not possible
STRAHL LLC | GECKO 9050 | - has a system for documenting and storing files to increase data portability - designed exclusively for pipe inspection - cannot send information back to a remote user